## Progress Notes
Date | Sheet | Note | Status | Archetype | External wall | Internal wall | Roof | Window | Top floor | Intermediate floors | Bottom floor | Substructure
Date of change/comment. | The sheet that changes/comments concern | Short description of content | Completed/Pending | CMF_1940_1 | X | X | X |  | X | X
2025-11-28 | Opaque_Materials & Window_Materials | Complete adding the materials for the two archetypes | Completed | CMF_1950 | X | X | X |  | X | X | X
2025-11-28 | Opaque_Materials & Window_Materials | Confidence matching between Id's (create a new column for boverket and one for honeybee high-low confidence) | Completed | CMF_1960_1 | X | X | X |  | X | X | X
2025-11-28 | Opaque_Materials & Window_Materials | Naming needs to be cleaned up; lowercase, no spaces no special characters...all similar and remove duplicates | Completed | CMF_1960_1 | X | X | X |  | X | X | X
2025-11-28 | Opaque_Materials & Window_Materials | Double check that all of the honeybee materials are not of no mass type | Pending
2025-11-28 | Layers | split the layer names column into name and materials that its made up of | Completed
2025-11-28 | Layers | Identify which layers need to have a composite u-value (need area fraction), add flag (column) that signifies if its a composite layer or not | Completed
Friday, 5 December 2025 | Opaque_Materials & Window_Materials | add ignore column for red ones to keep track of not used materials | Completed
Friday, 5 December 2025 | Opaque_Materials & Window_Materials | Documentation/logbok when its finished to track process | Pending
Friday, 5 December 2025 | Opaque_Materials & Window_Materials | Mark the lowconfidence w pink | Completed
Thursday, 11 December 2025 | Window_Materials | Complete external database mapping and specifically to simple glazing materials in the Honeybee library and do a confidence scoring for the materials | Pending
Thursday, 11 December 2025 | All Sheets | For the current archetypes, identify components, layers and materials for internal structures from the BUD_MI data | Pending
Thursday, 11 December 2025 | Components | Add column or switch out Component Name for a code describing the components similar to the Layer codes. Also Switch out the Layer identifier for the layer code instead | Completed
Thursday, 11 December 2025 | Elements | Make a sheet for Elements that should be combinations of components. Make sure to add a column for area ratio of component relative the total area of overall element | Pending
Thursday, 11 December 2025 | Components | Syncronise components in Excel with Enums in Python script | Pending
Thursday, 11 December 2025 | Components | Add component codes for all components and clean up window components so that they refer back to layers using simple glazing materials | Pending
Friday, 12 December 2025 | Components | For tall buildings, move no. Floors to notes and categorize between low, mid, high | Pending
Tuesday, 20 January 2026 | Layers, Components | Add data for CMF_1940_1 bottom floor from BUD_MI | Pending

## Opaque_Materials
Material Name | Ignore? | Boverket ID | Boverket Match Confidence | EnergyPlus Identifier | Honeybee Match Confidence | Combined Match Confidence
Human-readable material name for the matched materials. | An X if the material should be ignored/not used | Boverket ID to inherit environmental impact values | A confidence score (1-10) for how good the match between BUD_MI and Boverket is. | Honeybee Materal name (identifier) to inherit thermal material properties | A confidence score (1-10) for how good the match between BUD_MI and Honeybee is. | Average confidence score between BUD_MI and Boverket and BUD_MI and Honeybee.
wooden_stud |  | 6000000007 | 9 | Std Wood 6 in. | 9 | 9
wooden_beam |  | 6000000007 | 9 | Std Wood 6 in. | 9 | 9
wooden_rafter |  | 6000000007 | 9 | Std Wood 6 in. | 9 | 9
wooden_panel |  | 6000000007 | 9 | Std Wood 6 in. | 9 | 9
galvanized_sheet_metal |  | 6000000221 | 8 | F08 Metal surface | 6 | 7
granulated_blast_furnace_slag |  | 6000000085 | 3 | M11 100mm lightweight concrete | 6 | 4.5
concrete |  | 6000000029 | 9 | 100mm Normalweight concrete floor | 9 | 9
lime_plaster |  | 6000000094 | 10 | 25mm Stucco | 10 | 10
lightweight_concrete |  | 6000000096 | 8 | NACM_Gypsum Board 5/8in | 10 | 9
terrasit_plaster |  | 6000000131 | 9 | 25mm Stucco | 8 | 8.5
mortar |  | 6000000092 | 9 | 1IN Stucco | 7 | 8
plastic_mat |  | 6000000224 | 5 | Roof Membrane | 5 | 5
plaster |  | 6000000091 | 9 | M11 100mm lightweight concrete | 10 | 9.5
concrete_mixed_with_sawdust |  | 6000000222 | 7 | Roof Membrane | 3 | 5
coke_ash |  | 6000000085 | 3 | 1/2IN Gypsum | 5 | 4
metal_sheet |  | 6000000153 | 8 | Metal Surface | 6 | 7
battens_1 |  | 6000000007 | 8 | Std Wood 6 in. | 8 | 8
battens_2 |  | 6000000007 | 8 | Std Wood 6 in. | 8 | 8
roofing_felt |  | 6000000140 | 7 | Roof Membrane | 7 | 7
wooden_panel |  | 6000000007 | 7 | Wood Siding | 8 | 7.5
brick |  | 6000000082 | 10 | M01 100mm brick | 10 | 10
mineral_wool |  | 6000000002 | 8 | I02 50mm insulation board | 6 | 7
stud |  | 6000000007 | 7 | Std Wood 6 in. | 8 | 7.5
plaster_board |  | 6000000015 | 10 | 1/2 in. Gypsum Board | 8 | 9
eternit_board |  | 6000000180 | 6 | Dry Dust | 3 | 4.5
asphalt_board |  | 6000000141 | 4 | Dry Dust | 4 | 4
linoleum |  | 6000000224 | 4 | Roof Membrane | 5 | 4.5
woodfiber_board |  | 6000000215 | 9 | Plywood - 5/8 in. CBES | 4 | 6.5
leca |  | 6000000089 | 8 | Dry Sand | 5 | 6.5
mineral_wool_blanket |  | 6000000128 | 7 | AtticFloor Insulation | 6 | 6.5
mineral_wool_carpet |  | 6000000005 | 6 | AtticFloor Insulation | 6 | 6
wooden_truss |  | 6000000007 | 8 | Std Wood 6 in. | 8 | 8
reinforced concrete: steel | X | 6000000155 | 10 | F08 Metal surface | 7 | 8.5
asbestos_cement_board |  |  |  | Dry Dust | 3 | 1.5
foil |  | 6000000198 | 10 | Roof Membrane | 5 | 7.5
gypsum_board |  | 6000000020 | 10 | 5/8 in. Gypsum Board | 10 | 10
wooden_frame |  | 6000000007 | 8 | Std Wood 6 in. | 8 | 8
lightweight_concrete_beam | X | 6000000096 | 8 | M11 100mm lightweight concrete | 10 | 9
beam_plate | X | 6000000221 | 8 | F08 Metal surface | 9 | 8.5
battens |  | 6000000007 | 8 | Std Wood 6 in. | 8 | 8
ceramic_tile |  | 6000000081 | 5 | M01 100mm brick | 2 | 3.5
paper |  | 6000000141 | 10 | Roof Membrane | 8 | 9
wood_shavings |  | 6000000000 | 5 | Wood Frame NonRes Wall Insulation-0.73 | 4 | 4.5
floorboard |  | 6000000007 | 10 | Wood Siding | 10 | 10
vinyl_flooring |  | 6000000224 | 5 | Roof Membrane | 5 | 5
membrane |  | 6000000198 | 7 | Roof Membrane | 8 | 7.5
plaster |  | 6000000091 | 10 | 1IN Stucco | 10 | 10
wooden frame pane windows | X | 6000000007 | 8 | Std Wood 6 in. | 8 | 8
wooden_frame | X | 6000000007 | 8 | Std Wood 6 in. | 8 | 8
cardboard |  | 6000000141 |  | Roof Membrane
sheet_metal |  | 6000000153 | 9 | Metal Surface | 6 | 7.5
Note on E7: [Threaded comment] Your version of Excel allows you to read this threaded comment; however, any edits to it will get removed if the file is opened in a newer version of Excel. Learn more: https://go.microsoft.com/fwlink/?linkid=870924 Comment: https://www.metalsupermarkets.co.uk/product/mild-steel-sheet-galvanised/#:~:text=Framework,Thermal%20Expansion:%2012.06%20%C2%B5m/m%2Dk
Note on A8: [Threaded comment] Your version of Excel allows you to read this threaded comment; however, any edits to it will get removed if the file is opened in a newer version of Excel. Learn more: https://go.microsoft.com/fwlink/?linkid=870924 Comment: boverket and json doesnt contain any gravel type materials
Note on C8: [Threaded comment] Your version of Excel allows you to read this threaded comment; however, any edits to it will get removed if the file is opened in a newer version of Excel. Learn more: https://go.microsoft.com/fwlink/?linkid=870924 Comment: Restproducts that are sometimes used are similar
Note on E8: [Threaded comment] Your version of Excel allows you to read this threaded comment; however, any edits to it will get removed if the file is opened in a newer version of Excel. Learn more: https://go.microsoft.com/fwlink/?linkid=870924 Comment: SS-EN ISO 10456, Table 4
Note on E10: [Threaded comment] Your version of Excel allows you to read this threaded comment; however, any edits to it will get removed if the file is opened in a newer version of Excel. Learn more: https://go.microsoft.com/fwlink/?linkid=870924 Comment: Table 3
Note on E11: [Threaded comment] Your version of Excel allows you to read this threaded comment; however, any edits to it will get removed if the file is opened in a newer version of Excel. Learn more: https://go.microsoft.com/fwlink/?linkid=870924 Comment: autoclaved concrete Table 4, SS-EN ISO 10456
Note on C12: [Threaded comment] Your version of Excel allows you to read this threaded comment; however, any edits to it will get removed if the file is opened in a newer version of Excel. Learn more: https://go.microsoft.com/fwlink/?linkid=870924 Comment: Terrasit is a specific brand of plaster that utilises EPS (Expanding Polystyrene)
Note on E12: [Threaded comment] Your version of Excel allows you to read this threaded comment; however, any edits to it will get removed if the file is opened in a newer version of Excel. Learn more: https://go.microsoft.com/fwlink/?linkid=870924 Comment: Conductivity might be low compared to others (cement, sand: Table 3)
Note on A15: [Threaded comment] Your version of Excel allows you to read this threaded comment; however, any edits to it will get removed if the file is opened in a newer version of Excel. Learn more: https://go.microsoft.com/fwlink/?linkid=870924 Comment: identical to plaster
Note on C16: [Threaded comment] Your version of Excel allows you to read this threaded comment; however, any edits to it will get removed if the file is opened in a newer version of Excel. Learn more: https://go.microsoft.com/fwlink/?linkid=870924 Comment: desc: Wood wool panels are made by mixing wood shavings with cement and lime as a binder and any paint.
Note on E16: [Threaded comment] Your version of Excel allows you to read this threaded comment; however, any edits to it will get removed if the file is opened in a newer version of Excel. Learn more: https://go.microsoft.com/fwlink/?linkid=870924 Comment: Cement bonded particle board, Table 3
Note on E17: [Threaded comment] Your version of Excel allows you to read this threaded comment; however, any edits to it will get removed if the file is opened in a newer version of Excel. Learn more: https://go.microsoft.com/fwlink/?linkid=870924 Comment: Closest when comparing values https://www.engineeringtoolbox.com/specific-heat-solids-d_154.html https://www.engineeringtoolbox.com/thermal-conductivity-d_429.html
Note on C18: [Threaded comment] Your version of Excel allows you to read this threaded comment; however, any edits to it will get removed if the file is opened in a newer version of Excel. Learn more: https://go.microsoft.com/fwlink/?linkid=870924 Comment: metal is a bit arbitrary
Note on C21: [Threaded comment] Your version of Excel allows you to read this threaded comment; however, any edits to it will get removed if the file is opened in a newer version of Excel. Learn more: https://go.microsoft.com/fwlink/?linkid=870924 Comment: closest
Note on C24: [Threaded comment] Your version of Excel allows you to read this threaded comment; however, any edits to it will get removed if the file is opened in a newer version of Excel. Learn more: https://go.microsoft.com/fwlink/?linkid=870924 Comment: stenull
Note on E24: [Threaded comment] Your version of Excel allows you to read this threaded comment; however, any edits to it will get removed if the file is opened in a newer version of Excel. Learn more: https://go.microsoft.com/fwlink/?linkid=870924 Comment: Based on closest conductivity match
Note on C27: [Threaded comment] Your version of Excel allows you to read this threaded comment; however, any edits to it will get removed if the file is opened in a newer version of Excel. Learn more: https://go.microsoft.com/fwlink/?linkid=870924 Comment: similar but without the asbestos
Note on E27: [Threaded comment] Your version of Excel allows you to read this threaded comment; however, any edits to it will get removed if the file is opened in a newer version of Excel. Learn more: https://go.microsoft.com/fwlink/?linkid=870924 Comment: https://help.iesve.com/ve2021/table_6_thermal_conductivity__specific_heat_capacity_and_density.htm
Note on C28: [Threaded comment] Your version of Excel allows you to read this threaded comment; however, any edits to it will get removed if the file is opened in a newer version of Excel. Learn more: https://go.microsoft.com/fwlink/?linkid=870924 Comment: Contains bitumen, otherwise 6000000140
Note on E28: [Threaded comment] Your version of Excel allows you to read this threaded comment; however, any edits to it will get removed if the file is opened in a newer version of Excel. Learn more: https://go.microsoft.com/fwlink/?linkid=870924 Comment: https://help.iesve.com/ve2021/table_6_thermal_conductivity__specific_heat_capacity_and_density.htm
Note on C29: [Threaded comment] Your version of Excel allows you to read this threaded comment; however, any edits to it will get removed if the file is opened in a newer version of Excel. Learn more: https://go.microsoft.com/fwlink/?linkid=870924 Comment: Closest plastic product
Note on C31: [Threaded comment] Your version of Excel allows you to read this threaded comment; however, any edits to it will get removed if the file is opened in a newer version of Excel. Learn more: https://go.microsoft.com/fwlink/?linkid=870924 Comment: lättklinkerkulor
Note on E32: [Threaded comment] Your version of Excel allows you to read this threaded comment; however, any edits to it will get removed if the file is opened in a newer version of Excel. Learn more: https://go.microsoft.com/fwlink/?linkid=870924 Comment: Based on closest conductivity match
Note on E33: [Threaded comment] Your version of Excel allows you to read this threaded comment; however, any edits to it will get removed if the file is opened in a newer version of Excel. Learn more: https://go.microsoft.com/fwlink/?linkid=870924 Comment: Based on closest conductivity match
Note on E36: [Threaded comment] Your version of Excel allows you to read this threaded comment; however, any edits to it will get removed if the file is opened in a newer version of Excel. Learn more: https://go.microsoft.com/fwlink/?linkid=870924 Comment: https://help.iesve.com/ve2021/table_6_thermal_conductivity__specific_heat_capacity_and_density.htm
Note on C40: [Threaded comment] Your version of Excel allows you to read this threaded comment; however, any edits to it will get removed if the file is opened in a newer version of Excel. Learn more: https://go.microsoft.com/fwlink/?linkid=870924 Comment: either or for lightweight
Note on E43: [Threaded comment] Your version of Excel allows you to read this threaded comment; however, any edits to it will get removed if the file is opened in a newer version of Excel. Learn more: https://go.microsoft.com/fwlink/?linkid=870924 Comment: https://materialsark.com/faqs/thermal-conductivity/
Note on E45: [Threaded comment] Your version of Excel allows you to read this threaded comment; however, any edits to it will get removed if the file is opened in a newer version of Excel. Learn more: https://go.microsoft.com/fwlink/?linkid=870924 Comment: Least dense wood material
Note on C47: [Threaded comment] Your version of Excel allows you to read this threaded comment; however, any edits to it will get removed if the file is opened in a newer version of Excel. Learn more: https://go.microsoft.com/fwlink/?linkid=870924 Comment: Plastic product used as a vapor barrier, if thickness is accounted for perhaps it’s the closest
Note on A54: [Threaded comment] Your version of Excel allows you to read this threaded comment; however, any edits to it will get removed if the file is opened in a newer version of Excel. Learn more: https://go.microsoft.com/fwlink/?linkid=870924 Comment: different enough from galvanised sheet metal? Reply: Copied from metal_sheet
Note on C54: [Threaded comment] Your version of Excel allows you to read this threaded comment; however, any edits to it will get removed if the file is opened in a newer version of Excel. Learn more: https://go.microsoft.com/fwlink/?linkid=870924 Comment: metal is a bit arbitrary

## Window_Materials
Material Name | Boverket ID | Boverket Match Confidence | EnergyPlus Identifier | Honeybee Match Confidence | Combined Match Confidence
Human-readable material name for the matched materials. | Boverket ID to inherit environmental impact values | A confidence score (1-10) for how good the match between BUD_MI and Boverket is. | Honeybee Materal name (identifier) to inherit thermal material properties | A confidence score (1-10) for how good the match between BUD_MI and Honeybee is. | Average confidence score between BUD_MI and Boverket and BUD_MI and Honeybee.
Wooden frame | 6000000007 | 8 | Std Wood 6 in. | 8
Glass | 6000000122 | 9 | CLEAR 3MM | 9
wooden frame double pane windows | 6000000007 | 8 | Std Wood 6 in. | 8
2 pane glass | 6000000122 | 9 | CLEAR 3MM | 9
3 pane glass | 6000000122 | 9 | CLEAR 3MM | 9
Wooden frame | 6000000007 | 8 | Std Wood 6 in. | 8
Window, wood, fixed, 3-glass | 6000000109 |  | Std Wood 6 in.
CLEAR 3MM
Note on B4: [Threaded comment] Your version of Excel allows you to read this threaded comment; however, any edits to it will get removed if the file is opened in a newer version of Excel. Learn more: https://go.microsoft.com/fwlink/?linkid=870924 Comment: not pane specific
Note on B6: [Threaded comment] Your version of Excel allows you to read this threaded comment; however, any edits to it will get removed if the file is opened in a newer version of Excel. Learn more: https://go.microsoft.com/fwlink/?linkid=870924 Comment: Not pane specific
Note on B7: [Threaded comment] Your version of Excel allows you to read this threaded comment; however, any edits to it will get removed if the file is opened in a newer version of Excel. Learn more: https://go.microsoft.com/fwlink/?linkid=870924 Comment: Not pane specific

## Layers
Layer Name | Layer Code | Layer Thickness | Composite Layer? | Material 1 | Material 1 Area Ratio | Material 1 Thickness | Material 2 | Material 2 Area Ratio | Material 2 Thickness | Material 3 | Material 3 Area Ratio | Material 3 Thickness | Archetype | Notes from Så byggdes husen 1880-2010 | Ignore?
Human-readable layer name for the matched materials. |  | Thickness of the layer in m. | Data Validation (Yes/No) whether the layer is a composite layer or not. | If Composite Layer = No, Only this material column should be filled | If Composite Layer = Yes: In-plane area ratio of material 1 in layer. | Thickness in [m] of the material in layer. | If Composite Layer = Yes, this column should consist of the second material in the layer | If Composite Layer = Yes: In-plane area ratio of material 2 in layer. | Thickness in [m] of the material in layer. | If Composite Layer = Yes, this column should consist of the third material in the layer (if it exists) | If Composite Layer = Yes: In-plane area ratio of material 3 in layer. | Thickness in [m] of the material in layer. | Code for archetype inhertied from BUD_MI | Qualitative information about the layers. | An X if the layer should be ignored/not used
Roof: wooden stud 4" x 4" | CMF_1950_ROOF_WOODENSTUD4X4_T102_S | 0.1016 | No | wooden_stud |  | 0.1016 | [6 empty] | CMF_1950 | Wooden studs working as support for 2" x 6" beams. Not part of the building envelope. | X
Roof: wooden beam 2" x 6" | CMF_1950_ROOF_WOODENBEAM2X6_T152_S | 0.1524 | No | wooden_beam |  | 0.1524 | [6 empty] | CMF_1950 | Spanning longside - long side
Roof: wooden rafter 2" x 4" | CMF_1950_ROOF_WOODENRAFTER2X4_T102_S | 0.1016 | No | wooden_rafter |  | 0.1016 | [6 empty] | CMF_1950 | Resting on top wooden beams with c-c 1,2 m
Roof: wooden panel | CMF_1950_ROOF_WOODENPANEL_T038_S | 0.038 | No | wooden_panel |  | 0.038 | [6 empty] | CMF_1950 | Positioned directly under galvanized metal sheets
Roof: galvaniced sheet metal | CMF_1950_ROOF_GALVANICEDSHEETMETAL_T003_S | 0.003 | No | galvanized_sheet_metal |  | 0.003 | [6 empty] | CMF_1950
Top floor: concrete, top | CMF_1950_TOPFLOOR_CONCRETE_T050_S | 0.05 | No | concrete |  | 0.05 | [6 empty] | CMF_1950
Top floor: granulated blast furnace slag | CMF_1950_TOPFLOOR_GRANULATEDBLASTFURNACESLAG_T150_S | 0.15 | No | granulated_blast_furnace_slag |  | 0.15 | [6 empty] | CMF_1950 | Insulation layer
Top floor: concrete | CMF_1950_TOPFLOOR_CONCRETE_T140_S | 0.14 | No | concrete |  | 0.14 | [6 empty] | CMF_1950
Exterior wall, floor 1-6: Lime plaster | CMF_1950_EXTERIORWALLFLOOR16_LIMEPLASTER_T005_S | 0.005 | No | lime_plaster |  | 0.005 | [6 empty] | CMF_1950
Exterior wall, floor 1-6: concrete | CMF_1950_EXTERIORWALLFLOOR16_CONCRETE_T150_S | 0.15 | No | concrete |  | 0.15 | [6 empty] | CMF_1950
Exterior wall, floor 1-6: lightweight concrete 12,5 cm | CMF_1950_EXTERIORWALLFLOOR16_LIGHTWEIGHTCONCRETE12_T125_C | 0.125 | Yes | lightweight_concrete |  | 0.125 | mortar |  | 0.125 |  |  |  | CMF_1950 | Sharing the same space as mortar 12,5 cm vertically
Exterior wall, floor 1-6: terrasit plaster | CMF_1950_EXTERIORWALLFLOOR16_TERRASITPLASTER_T005_S | 0.005 | No | terrasit_plaster |  | 0.005 | [6 empty] | CMF_1950
Exterior wall, floor 1-6: mortar 5 mm | CMF_1950_EXTERIORWALLFLOOR16_MORTAR5MM_T005_S | 0.005 | No | mortar |  | 0.005 | [6 empty] | CMF_1950 | Was not specified in BUD_MI but in the book (however measurement is assumed)
Exterior wall, floor 7-10: Lime plaster | CMF_1950_EXTERIORWALLFLOOR710_LIMEPLASTER_T005_S | 0.005 | No | lime_plaster |  | 0.005 | [6 empty] | CMF_1950
Exterior wall, floor 7-10: lightweight concrete 25 cm | CMF_1950_EXTERIORWALLFLOOR710_LIGHTWEIGHTCONCRETE25CM_T250_C | 0.25 | Yes | lightweight_concrete |  | 0.25 | mortar |  | 0.25 |  |  |  | CMF_1950 | Sharing the same space as mortar vertically
Exterior wall, floor 7-10: terrasit plaster | CMF_1950_EXTERIORWALLFLOOR710_TERRASITPLASTER_T005_S | 0.005 | No | terrasit_plaster |  | 0.005 | [6 empty] | CMF_1950
Exterior wall, floor 11: mortar 20 cm | CMF_1950_EXTERIORWALLFLOOR11_MORTAR20CM_T200_C | 0.2 | Yes | lightweight_concrete |  | 0.2 | mortar |  | 0.2 |  |  |  | CMF_1950 | Assumed in accordance with other lightweight concrete/mortar structures for this building.
Exterior wall, floor 11: terrasit plaster | CMF_1950_EXTERIORWALLFLOOR11_TERRASITPLASTER_T005_S | 0.005 | No | terrasit_plaster |  | 0.005 | [6 empty] | CMF_1950 | Was missing from BUD_MI
Window: wooden frame | CMF_1950_WINDOW_WOODENFRAME_T150_C | 0.15 | Yes | wooden_frame |  | 0.15 | glass_pane |  | 0.012 |  |  |  | CMF_1950 |  | X
Bottom floor: plastic mat | CMF_1950_BOTTOMFLOOR_PLASTICMAT_T010_S | 0.01 | No | plastic_mat |  | 0.01 | [6 empty] | CMF_1950
Bottom floor: plaster | CMF_1950_BOTTOMFLOOR_PLASTER_T050_S | 0.05 | No | plaster |  | 0.05 | [6 empty] | CMF_1950
Bottom floor: concrete mixed with sawdust | CMF_1950_BOTTOMFLOOR_CONCRETEMIXEDWITHSAWDUST_T050_S | 0.05 | No | concrete_mixed_with_sawdust |  | 0.05 | [6 empty] | CMF_1950
Bottom floor: coke ash | CMF_1950_BOTTOMFLOOR_COKEASH_T080_S | 0.08 | No | coke_ash |  | 0.08 | [6 empty] | CMF_1950
Bottom floor: concrete 16 cm | CMF_1950_BOTTOMFLOOR_CONCRETE16CM_T160_S | 0.16 | No | concrete |  | 0.16 | [6 empty] | CMF_1950
Roof: Metal sheet | CMF_1960_1_ROOF_METALSHEET_T003_S | 0.003 | No | metal_sheet |  | 0.003 | [6 empty] | CMF_1960_1
Roof: battens 1 | CMF_1960_1_ROOF_BATTENS1_T023_S | 0.023 | No | battens_1 |  | 0.023 | [6 empty] | CMF_1960_1
Roof: battens 2 | CMF_1960_1_ROOF_BATTENS2_T023_S | 0.023 | No | battens_2 |  | 0.023 | [6 empty] | CMF_1960_1
Roof: Cardboard | CMF_1960_1_ROOF_ROOFINGFELT_T005_S | 0.005 | No | roofing_felt |  | 0.005 | [6 empty] | CMF_1960_1
Roof: wooden panel | CMF_1960_1_ROOF_WOODENPANEL_T025_S | 0.0254 | No | wooden_panel |  | 0.0254 | [6 empty] | CMF_1960_1
Exterior wall, brick 75%: Mortar | CMF_1960_1_EXTERIORWALLBRICK75_BRICK_T125_C | 0.125 | Yes | brick |  | 0.125 | mortar |  | 0.125 |  |  |  | CMF_1960_1
Exterior wall, brick 75%: mineral wool | CMF_1960_1_EXTERIORWALLBRICK75_MINERALWOOL_T095_C | 0.095 | Yes | mineral_wool |  | 0.095 | wooden_stud |  | 0.095 |  |  |  | CMF_1960_1 | Assumed to be parallel vertically with studs and therefore has the same thickness, original thickness in BUD_MI was 5 cm
Exterior wall, brick 75% : plasterboard | CMF_1960_1_EXTERIORWALLBRICK75_PLASTERBOARD_T130_S | 0.13 | No | plaster_board |  | 0.13 | [6 empty] | CMF_1960_1
Exterior wall, balcony 25%: eternit board | CMF_1960_1_EXTERIORWALLBALCONY25_ETERNITBOARD_T090_S | 0.09 | No | eternit_board |  | 0.09 | [6 empty] | CMF_1960_1
Exterior wall, balcony 25%: mineral wool | CMF_1960_1_EXTERIORWALLBALCONY25_MINERALWOOL_T095_C | 0.095 | Yes | mineral_wool |  | 0.095 | wooden_stud |  | 0.095 |  |  |  | CMF_1960_1 | Sharing same vertical space as studs
Exterior wall, balcony 25%: apshalt board | CMF_1960_1_EXTERIORWALLBALCONY25_APSHALTBOARD_T012_S | 0.012 | No | asphalt_board |  | 0.012 | [6 empty] | CMF_1960_1
Exterior wall, balcony 25% : plasterboard | CMF_1960_1_EXTERIORWALLBALCONY25_PLASTERBOARD_T013_S | 0.013 | No | plaster_board |  | 0.013 | [6 empty] | CMF_1960_1
Bottom floor: Linoleum | CMF_1960_1_BOTTOMFLOOR_LINOLEUM_T010_S | 0.01 | No | linoleum |  | 0.01 | [6 empty] | CMF_1960_1
Bottom floor: Woodfiber board | CMF_1960_1_BOTTOMFLOOR_WOODFIBERBOARD_T013_S | 0.013 | No | woodfiber_board |  | 0.013 | [6 empty] | CMF_1960_1
Bottom floor: reinforced concrete: concrete | CMF_1960_1_BOTTOMFLOOR_REINFORCEDCONCRETE_T150_S | 0.15 | No | concrete |  | 0.15 | [6 empty] | CMF_1960_1
Bottom floor: Leca | CMF_1960_1_BOTTOMFLOOR_LECA_T150_S | 0.15 | No | leca |  | 0.15 | [6 empty] | CMF_1960_1
Window: wooden frame double pane windows | CMF_1960_1_WINDOW_WOODENFRAMEDOUBLEPANEWINDOWS_T150_S | 0.15 |  |  |  | 0.15 | [6 empty] | CMF_1960_1 |  | X
Window: 2 pane glass | CMF_1960_1_WINDOW_2PANEGLASS_T008_S | 0.008 |  |  |  | 0.008 | [6 empty] | CMF_1960_1 | Missing from BUD_MI, instead the whole window was specified as one material. Thickness in assumed based on the other window | X
Window: 3 pane glass | CMF_1960_1_WINDOW_3PANEGLASS_T012_S | 0.012 |  |  |  | 0.012 | [6 empty] | CMF_1960_1 |  | X
Window, large: Wooden frame | CMF_1960_1_WINDOWLARGE_WOODENFRAME_T150_S | 0.15 |  |  |  | 0.15 | [6 empty] | CMF_1960_1 |  | X
Top floor: Cardboard | CMF_1960_1_TOPFLOOR_CARDBOARD_T005_S | 0.005 | No | cardboard |  | 0.005 | [6 empty] | CMF_1960_1
Top floor: mineral wool blanket | CMF_1960_1_TOPFLOOR_MINERALWOOLBLANKET_T030_S | 0.03 | No | mineral_wool_blanket |  | 0.03 | [6 empty] | CMF_1960_1
Top floor: mineral wool carpet | CMF_1960_1_TOPFLOOR_MINERALWOOLCARPET_T120_S | 0.12 | No | mineral_wool_carpet |  | 0.12 | [6 empty] | CMF_1960_1
Top floor: concrete | CMF_1960_1_TOPFLOOR_CONCRETE_T140_S | 0.14 | No | concrete |  | 0.14 | [6 empty] | CMF_1960_1
Roof: sheet metal | CMF_1960_2_ROOF_SHEETMETAL_T003_S | 0.003 | No | sheet_metal |  | 0.003 | [6 empty] | CMF_1960_2
Roof: cardboard | CMF_1960_2_ROOF_ROOFINGFELT_T010_S | 0.01 | No | roofing_felt |  | 0.01 | [6 empty] | CMF_1960_2
Roof: wooden panel | CMF_1960_2_ROOF_WOODENPANEL_T025_S | 0.025 | No | wooden_panel |  | 0.025 | [6 empty] | CMF_1960_2
Roof: truss | CMF_1960_2_ROOF_TRUSS_T050_S | 0.05 | No | wooden_truss |  | 0.05 | [6 empty] | CMF_1960_2 |  | X
Top floor: mineral wool carpet | CMF_1960_2_TOPFLOOR_MINERALWOOLCARPET_T120_S | 0.12 | No | mineral_wool_carpet |  | 0.12 | [6 empty] | CMF_1960_2
Top floor: mineral wool blanket | CMF_1960_2_TOPFLOOR_MINERALWOOLBLANKET_T030_S | 0.03 | No | mineral_wool_blanket |  | 0.03 | [6 empty] | CMF_1960_2
Top floor: reinforced concrete: concrete | CMF_1960_2_TOPFLOOR_REINFORCEDCONCRETE_T160_S | 0.16 | No | concrete |  | 0.16 | [6 empty] | CMF_1960_2
Top floor: reinforced concrete: steel | CMF_1960_2_TOPFLOOR_REINFORCEDCONCRETESTEEL_T160_S | 0.16 |  |  |  | 0.16 | [6 empty] | CMF_1960_2 |  | X
Exterior wall 85%: plaster int | CMF_1960_2_EXTERIORWALL85_PLASTERINT_T010_S | 0.01 | No | plaster |  | 0.01 | [6 empty] | CMF_1960_2
Exterior wall 85%: light weight concrete | CMF_1960_2_EXTERIORWALL85_LIGHTWEIGHTCONCRETE_T150_C | 0.15 | Yes | lightweight_concrete |  | 0.15 | mortar |  | 0.15 |  |  |  | CMF_1960_2
Exterior wall 85%: concrete | CMF_1960_2_EXTERIORWALL85_CONCRETE_T150_S | 0.15 | No | concrete |  | 0.15 | [6 empty] | CMF_1960_2
Exterior wall 15%: asbestos cement board | CMF_1960_2_EXTERIORWALL15_ASBESTOSCEMENTBOARD_T010_S | 0.01 | No | asbestos_cement_board |  | 0.01 | [6 empty] | CMF_1960_2
Exterior wall 15%: asphalt board | CMF_1960_2_EXTERIORWALL15_ASPHALTBOARD_T010_S | 0.01 | No | asphalt_board |  | 0.01 | [6 empty] | CMF_1960_2
Exterior wall 15%: studs | CMF_1960_2_EXTERIORWALL15_STUDS_T050_C | 0.05 | Yes | mineral_wool |  | 0.05 | wooden_stud |  | 0.05 |  |  |  | CMF_1960_2 | Not sure about this measurement
Exterior wall 15%: foil | CMF_1960_2_EXTERIORWALL15_FOIL_T001_S | 0.001 | No | foil |  | 0.001 | [6 empty] | CMF_1960_2
Exterior wall 15%: gypsum board | CMF_1960_2_EXTERIORWALL15_GYPSUMBOARD_T013_S | 0.013 | No | gypsum_board |  | 0.013 | [6 empty] | CMF_1960_2
Window: wooden frame | CMF_1960_2_WINDOW_WOODENFRAME_T150_S | 0.15 |  |  |  | 0.15 | [6 empty] | CMF_1960_2 |  | X
Window: glass | CMF_1960_2_WINDOW_GLASS_T120_S | 0.12 |  |  |  | 0.12 | [6 empty] | CMF_1960_2 | Assumed 3-glass 4 mm --> should be double 8mm? | X
Window: light weight concrete beam | CMF_1960_2_WINDOW_LIGHTWEIGHTCONCRETEBEAM_T300_S | 0.3 |  |  |  | 0.3 | [6 empty] | CMF_1960_2 | Missing in BUD_MI | X
Interior Wall, bearing: plaster | CMF_1960_2_INTERIORWALLBEARING_PLASTER_T000_S | 0 |  |  |  | 0 | [6 empty] | CMF_1960_2 | Assumed on 9 floors
Interior Wall, bearing: concrete | CMF_1960_2_INTERIORWALLBEARING_CONCRETE_T150_S | 0.15 |  |  |  | 0.15 | [6 empty] | CMF_1960_2 | Assumed on 9 floors
Roof: truss | CMF_1940_1_ROOF_TRUSS_T050_S | 0.05 |  |  |  | 0.05 | [6 empty] | CMF_1940_1 | How do we annotate dimensions of a truss? | X
Roof: beam plate | CMF_1940_1_ROOF_BEAMPLATE_T089_S | 0.089 |  |  |  | 0.089 | [6 empty] | CMF_1940_1 |  | X
Roof: battens | CMF_1940_1_ROOF_BATTENS_T040_S | 0.04 | No | battens_1 |  | 0.04 | [6 empty] | CMF_1940_1
Roof: battens | CMF_1940_1_ROOF_BATTENS_T040_S | 0.04 | No | battens_2 |  | 0.04 | [6 empty] | CMF_1940_1
Roof: wooden panel | CMF_1940_1_ROOF_WOODENPANEL_T030_S | 0.03 | No | wooden_panel |  | 0.03 | [6 empty] | CMF_1940_1
Roof: Tile | CMF_1940_1_ROOF_TILE_T030_S | 0.03 | No | concrete_tile |  | 0.03 | [6 empty] | CMF_1940_1
Top floor: coke ash | CMF_1940_1_TOPFLOOR_COKEASH_T100_S | 0.1 | No | coke_ash |  | 0.1 | [6 empty] | CMF_1940_1
Top floor: paper | CMF_1940_1_TOPFLOOR_PAPER_T000_S | 0 | No |  |  | 0 | [6 empty] | CMF_1940_1 | couldn't verify source | X
Top floor: wood shavings | CMF_1940_1_TOPFLOOR_WOODSHAVINGS_T150_S | 0.15 | No | wood_shavings |  | 0.15 | [6 empty] | CMF_1940_1
Top floor: reinforced concrete: concrete | CMF_1940_1_TOPFLOOR_REINFORCEDCONCRETE_T140_S | 0.14 | No | concrete |  | 0.14 | [6 empty] | CMF_1940_1
Top floor: reinforced concrete: steel | CMF_1940_1_TOPFLOOR_REINFORCEDCONCRETESTEEL_T140_S | 0.14 |  |  |  | 0.14 | [6 empty] | CMF_1940_1 |  | X
Intermediate floor: reinforced concrete: concrete | CMF_1940_1_INTERMEDIATEFLOOR_REINFORCEDCONCRETE_T160_S | 0.16 | No | concrete |  | 0.16 | [6 empty] | CMF_1940_1
Intermediate floor: reinforced concrete: steel | CMF_1940_1_INTERMEDIATEFLOOR_REINFORCEDCONCRETESTEEL_T160_S | 0.16 |  |  |  | 0.16 | [6 empty] | CMF_1940_1 |  | X
Intermediate floor (living room): floorboard | CMF_1940_1_INTERMEDIATEFLOORLIVINGROOM_FLOORBOARD_T040_S | 0.04 | No | floorboard |  | 0.04 | [6 empty] | CMF_1940_1
Intermediate floor (living room): coke ash | CMF_1940_1_INTERMEDIATEFLOORLIVINGROOM_COKEASH_T100_S | 0.1 | No | coke_ash |  | 0.1 | [6 empty] | CMF_1940_1
Intermediate floor (living room): studs | CMF_1940_1_INTERMEDIATEFLOORLIVINGROOM_STUDS_T050_S | 0.05 | No | stud |  | 0.05 | [6 empty] | CMF_1940_1
Intermediate floor: vinyl flooring | CMF_1940_1_INTERMEDIATEFLOOR_VINYLFLOORING_T040_S | 0.04 | No | vinyl_flooring |  | 0.04 | [6 empty] | CMF_1940_1 | couldn't verify source
Intermediate floor: concrete | CMF_1940_1_INTERMEDIATEFLOOR_CONCRETE_T050_S | 0.05 | No | concrete |  | 0.05 | [6 empty] | CMF_1940_1
Intermediate floor: coke ash | CMF_1940_1_INTERMEDIATEFLOOR_COKEASH_T080_S | 0.08 | No | coke_ash |  | 0.08 | [6 empty] | CMF_1940_1 | couldn't verify source
Intermediate floor (bathroom): tiles | CMF_1940_1_INTERMEDIATEFLOORBATHROOM_TILES_T006_S | 0.006 | No | ceramic_tile |  | 0.006 | [6 empty] | CMF_1940_1
Intermediate floor (bathroom): membrane | CMF_1940_1_INTERMEDIATEFLOORBATHROOM_MEMBRANE_T030_S | 0.03 | No | waterproof_membrane |  | 0.03 | [6 empty] | CMF_1940_1 | couldn't verify source
Intermediate floor (bathroom): concrete | CMF_1940_1_INTERMEDIATEFLOORBATHROOM_CONCRETE_T040_S | 0.04 | No | concrete |  | 0.04 | [6 empty] | CMF_1940_1
Intermediate floor (bathroom): coke ash | CMF_1940_1_INTERMEDIATEFLOORBATHROOM_COKEASH_T080_S | 0.08 | No | coke_ash |  | 0.08 | [6 empty] | CMF_1940_1
Exterior wall: plaster int | CMF_1940_1_EXTERIORWALL_PLASTERINT_T010_S | 0.01 | No | plaster |  | 0.01 | [6 empty] | CMF_1940_1 | couldn't verify source
Exterior wall: light weight concrete | CMF_1940_1_EXTERIORWALL_LIGHTWEIGHTCONCRETE_T250_C | 0.25 | Yes | lightweight_concrete |  | 0.25 | mortar |  | 0.25 |  |  |  | CMF_1940_1
Exterior wall: plaster ext | CMF_1940_1_EXTERIORWALL_PLASTEREXT_T010_S | 0.01 | No | plaster |  | 0.01 | [6 empty] | CMF_1940_1 | couldn't verify source
Window: wooden frame pane windows | CMF_1940_1_WINDOW_WOODENFRAMEPANEWINDOWS_T150_S | 0.15 |  |  |  | 0.15 | [6 empty] | CMF_1940_1 | couldn't verify source | X
Window: glazing | CMF_1940_1_WINDOW_GLAZING_T080_S | 0.08 |  |  |  | 0.08 | [6 empty] | CMF_1940_1 | Double glazing, 4mm x2 | X
Small window: wooden frame | CMF_1940_1_SMALLWINDOW_WOODENFRAME_T150_S | 0.15 |  |  |  | 0.15 | [6 empty] | CMF_1940_1 | couldn't verify source | X
Small window: glazing | CMF_1940_1_SMALLWINDOW_GLAZING_T080_S | 0.08 |  |  |  | 0.08 | [6 empty] | CMF_1940_1 | Double glazing, 4mm x2 | X
Small window: light weight concrete beam | CMF_1940_1_SMALLWINDOW_LIGHTWEIGHTCONCRETEBEAM_T300_S | 0.3 |  |  |  | 0.3 | [6 empty] | CMF_1940_1 | Assumed | X
Interior Wall, bearing: plaster | CMF_1940_1_INTERIORWALLBEARING_PLASTER_T010_S | 0.01 | No | plaster |  | 0.01 | [6 empty] | CMF_1940_1
Interior Wall, bearing: concrete | CMF_1940_1_INTERIORWALLBEARING_CONCRETE_T200_S | 0.2 | No | concrete |  | 0.2 | [6 empty] | CMF_1940_1
Interior Wall, non bearing: plaster | CMF_1940_1_INTERIORWALLNONBEARING_PLASTER_T010_S | 0.01 | No | plaster |  | 0.01 | [6 empty] | CMF_1940_1
Interior Wall, non bearing: concrete | CMF_1940_1_INTERIORWALLNONBEARING_CONCRETE_T070_S | 0.07 | No | concrete |  | 0.07 | [6 empty] | CMF_1940_1
Interior wall, bearing: plaster | CMF_1950_INTERIORWALLBEARING_PLASTER_T0005_S | 0.005 | No | plaster |  | 0.005 | [6 empty] | CMF_1950
Interior wall, bearing: brick | CMF_1950_INTERIORWALLBEARING_BRICK_T02_C | 0.2 | Yes | brick |  | 0.2 | mortar |  | 0.2 |  |  |  | CMF_1950
Interior wall, non-bearing: gypsum | CMF_1950_INTERIORWALLNONBEARING_GYPSUM_T0013_S | 0.013 | No | gypsum_board | [8 empty] | CMF_1950
Interior wall, non-bearing: mineral wool | CMF_1950_INTERIORWALLNONBEARING_MINERALWOOL_T007_C | 0.07 | Yes | mineral_wool |  | 0.07 | wooden_stud |  | 0.07 |  |  |  | CMF_1950
Interior wall, bearing: plaster | CMF_1960_1_INTERIORWALLBEARING_PLASTER_T0005_S | 0.005 | No | plaster | [8 empty] | CMF_1960_1
Interior wall, bearing: concrete | CMF_1960_1_INTERIORWALLBEARING_CONCRETE_T016_S | 0.16 | No | concrete | [8 empty] | CMF_1960_1
Interior wall: gypsum | CMF_1960_1_INTERIORWALLNONBEARING_GYPSUM_T0013_S | 0.013 | No | gypsum_board | [8 empty] | CMF_1960_1
Interior wall: mineral wool | CMF_1960_1_INTERIORWALLNONBEARING_MINERALWOOL_T0007_C | 0.007 | Yes | mineral_wool |  | 0.007 | wooden_stud |  | 0.007 |  |  |  | CMF_1960_1
Intermediate floor x2: Linoleum | CMF_1960_1_INTERMEDIATEFLOOR_LINOLEUM_T0002_S | 0.002 | No | linoleum | [8 empty] | CMF_1960_1
Intermediate floor x2: Woodfiber board | CMF_1960_1_INTERMEDIATEFLOOR_WOODFRIBERBOARD_T0013_S | 0.013 | No | woodfiber_board | [8 empty] | CMF_1960_1
Intermediate floor x2: reinforced concrete: concrete | CMF_1960_1_INTERMEDIATEFLOOR_CONCRETE_T016_S | 0.16 | No | concrete | [8 empty] | CMF_1960_1
Intermediate floor x2: plaster | CMF_1960_1_INTERMEDIATEFLOOR_PLASTER_T0005_S | 0.005 | No | plaster | [8 empty] | CMF_1960_1
Intermediate floor x9: plastic mat | CMF_1950_INTERMEDIATEFLOOR_PLASTICMAT_T001_S | 0.01 | No | plastic_mat | [8 empty] | CMF_1950
Intermediate floor x9: concrete mixed with sawdust | CMF_1950_INTERMEDIATEFLOOR_CONCRETESAWDUST_T005_S | 0.05 | No | concrete_mixed_with_sawdust | [8 empty] | CMF_1950
Intermediate floor x9: coke ash | CMF_1950_INTERMEDIATEFLOOR_COKEASH_T008_S | 0.08 | No | coke_ash | [8 empty] | CMF_1950
Intermediate floor x9: concrete | CMF_1950_INTERMEDIATEFLOOR_CONCRETE_T016_S | 0.16 | No | concrete | [8 empty] | CMF_1950
Intermediate floor x9: plaster | CMF_1950_INTERMEDIATEFLOOR_PLASTER_T0005_S | 0.005 | No | plaster | [8 empty] | CMF_1950
Bottom Floor: reinforced concrete: concrete | CMF_1940_1_BOTTOMFLOOR_REINFORCEDCONCRETE_T160_S | 0.16 | No | concrete |  | 0.16 | [6 empty] | CMF_1940_1
Bottom Floor: reinforced concrete: steel | CMF_1940_1_BOTTOMFLOOR_REINFORCEDSTEEL_T160_S | 0.16 |  | steel | [8 empty] | CMF_1940_1 |  | X
Bottom Floor: coke ash | CMF_1940_1_BOTTOMFLOOR_COKEASH_T80_S | 0.8 | No | coke_ash |  | 0.08 | [6 empty] | CMF_1940_1
Bottom Floor: concrete | CMF_1940_BOTTOMFLOOR_CONCRETE_T50_S | 0.05 | No | concrete |  | 0.05 | [6 empty] | CMF_1940_1
Bottom Floor: vinyl flooring | CMF_1940_BOTTOMFLOOR_VINYLFLOORING_T40_S | 0.04 | No | vinyl_flooring |  | 0.04 | [6 empty] | CMF_1940_1
Note on H60: [Threaded comment] Your version of Excel allows you to read this threaded comment; however, any edits to it will get removed if the file is opened in a newer version of Excel. Learn more: https://go.microsoft.com/fwlink/?linkid=870924 Comment: added 20251205
Note on H96: [Threaded comment] Your version of Excel allows you to read this threaded comment; however, any edits to it will get removed if the file is opened in a newer version of Excel. Learn more: https://go.microsoft.com/fwlink/?linkid=870924 Comment: Added 20251205
Note on A126: [Threaded comment] Your version of Excel allows you to read this threaded comment; however, any edits to it will get removed if the file is opened in a newer version of Excel. Learn more: https://go.microsoft.com/fwlink/?linkid=870924 Comment: In BUD_MI the floorboards and stud are also referenced, but those are specific to the livingroom - if living room and bathroom are on the bottom floor intermediate and bottom have identical composition.

## Components
Component Code | Layers | Layer Index | Shearing Layer | Archetype | Notes from Så byggdes husen 1880-2010
Component Code as ARCHETYPE_APPLICATION_SHEARINGLAYER_NO.LAYERS | Order of layer from exterior to interior | Index of layer, from exterior to interior where 0 is most exterior | Shearing Layer as in Brand model | Code for archetype inhertied from BUD_MI | Qualitative information about the components.
CMF_1950_ROOF_SKIN_2 | CMF_1950_ROOF_GALVANICEDSHEETMETAL_T003_S | 0 | Skin | CMF_1950 | Cold roof, no insulation as part of outermost structure
| CMF_1950_ROOF_WOODENPANEL_T038_S | 1 | Skin | CMF_1950
CMF_1950_ROOF_STRUCTURE_3 | CMF_1950_ROOF_WOODENRAFTER2X4_T102_S | 0 | Structure | CMF_1950 | Minor impact on thermal performance of roof structure as they are not interupting any insulation layer.
| CMF_1950_ROOF_WOODENBEAM2X6_T152_S | 1 | Structure | CMF_1950
| CMF_1950_ROOF_WOODENSTUD4X4_T102_S | 2 | Structure | CMF_1950
CMF_1950_TOPFLOOR_SPACE_2 | CMF_1950_TOPFLOOR_CONCRETE_T050_S | 0 | Space | CMF_1950 | Insulating "roof" structure
| CMF_1950_TOPFLOOR_GRANULATEDBLASTFURNACESLAG_T150_S | 1 | Space | CMF_1950
CMF_1950_TOPFLOOR_STRUCTURE_1 | CMF_1950_TOPFLOOR_CONCRETE_T140_S | 0 | Structure | CMF_1950
CMF_1950_EXTERNALWALL1.6_SKIN_1 | CMF_1950_EXTERIORWALLFLOOR16_TERRASITPLASTER_T005_S | 0 | Skin | CMF_1950
CMF_1950_EXTERNALWALL1.6_STRUCTURE_3 | CMF_1950_EXTERIORWALLFLOOR16_LIGHTWEIGHTCONCRETE12_T125_C | 0 | Structure | CMF_1950
| CMF_1950_EXTERIORWALLFLOOR16_MORTAR5MM_T005_S | 1 | Structure | CMF_1950
| CMF_1950_EXTERIORWALLFLOOR16_CONCRETE_T150_S | 2 | Structure | CMF_1950
CMF_1950_EXTERNALWALL1.6_SPACE_1 | CMF_1950_EXTERIORWALLFLOOR16_LIMEPLASTER_T005_S | 0 | Space | CMF_1950
CMF_1950_EXTERNALWALL7.10_SKIN_1 | CMF_1950_EXTERIORWALLFLOOR710_TERRASITPLASTER_T005_S | 0 | Skin | CMF_1950
CMF_1950_EXTERNALWALL1.7_STRUCTURE_1 | CMF_1950_EXTERIORWALLFLOOR710_LIGHTWEIGHTCONCRETE25CM_T250_C | 0 | Structure | CMF_1950
CMF_1950_EXTERNALWALL7.10_SPACE_1 | CMF_1950_EXTERIORWALLFLOOR710_LIMEPLASTER_T005_S | 0 | Space | CMF_1950
CMF_1950_EXTERNALWALL11_SKIN_1 | CMF_1950_EXTERIORWALLFLOOR11_TERRASITPLASTER_T005_S | 0 | Skin | CMF_1950 | Was missing from BUD_MI
CMF_1950_EXTERNALWALL11_STRUCTURE_1 | CMF_1950_EXTERIORWALLFLOOR11_MORTAR20CM_T200_C | 0 | Structure | CMF_1950 | Was missing from BUD_MI
CMF_1950_BOTTOMFLOOR_SPACE_2 | CMF_1950_BOTTOMFLOOR_PLASTICMAT_T010_S | 0 | Space | CMF_1950
| CMF_1950_BOTTOMFLOOR_PLASTER_T050_S | 1 | Space | CMF_1950
CMF_1950_BOTTOMFLOOR_STRUCTURE_3 | CMF_1950_BOTTOMFLOOR_CONCRETEMIXEDWITHSAWDUST_T050_S | 0 | Structure | CMF_1950
| CMF_1950_BOTTOMFLOOR_COKEASH_T080_S | 1 | Structure | CMF_1950
| CMF_1950_BOTTOMFLOOR_CONCRETE16CM_T160_S | 2 | Structure | CMF_1950
CMF_1950_INTERIORWALLBEARING_SKIN_1 | CMF_1950_INTERIORWALLBEARING_PLASTER_T0005_S | 0 | Skin | CMF_1950
CMF_1950_INTERIORWALLBEARING_STRUCTURE_1 | CMF_1950_INTERIORWALLBEARING_BRICK_T02_C | 0 | Structure | CMF_1950
CMF_1950_INTERIORWALLNONBEARING_SPACE_1 | CMF_1950_INTERIORWALLNONBEARING_GYPSUM_T0013_S | 0 | Space | CMF_1950
CMF_1950_INTERIORWALLNONBEARING_STRUCTURE_1 | CMF_1950_INTERIORWALLNONBEARING_MINERALWOOL_T007_C | 0 | Structure | CMF_1950
CMF_1950_INTERMEDIATEFLOOR_SPACE_3 | CMF_1950_INTERMEDIATEFLOOR_PLASTICMAT_T001_S | 0 | Space | CMF_1950
| CMF_1950_INTERMEDIATEFLOOR_CONCRETESAWDUST_T005_S | 1 | Space | CMF_1950
| CMF_1950_INTERMEDIATEFLOOR_COKEASH_T008_S | 2 | Space | CMF_1950
CMF_1950_INTERMEDIATEFLOOR_STRUCTURE_1 | CMF_1950_INTERMEDIATEFLOOR_CONCRETE_T016_S | 0 | Structure | CMF_1950
CMF_1950_INTERMEDIATEFLOOR_SPACE_1 | CMF_1950_INTERMEDIATEFLOOR_PLASTER_T0005_S | 0 | Space | CMF_1950
CMF_1960_1_ROOF_SKIN_5 | CMF_1960_1_ROOF_METALSHEET_T003_S | 0 | Skin | CMF_1960_1
| CMF_1960_1_ROOF_BATTENS1_T023_S | 1 | Skin | CMF_1960_1 | Double check in book
| CMF_1960_1_ROOF_BATTENS2_T023_S | 2 | Skin | CMF_1960_1 | Double check in book
| CMF_1960_1_ROOF_ROOFINGFELT_T005_S | 3 | Skin | CMF_1960_1
| CMF_1960_1_ROOF_WOODENPANEL_T025_S | 4 | Skin | CMF_1960_1
CMF_1960_1_EXTERIORWALL075_SKIN_1 | CMF_1960_1_EXTERIORWALLBRICK75_BRICK_T125_C | 0 | Skin | CMF_1960_1
CMF_1960_1_EXTERIORWALL075_STRUCTURE_1 | CMF_1960_1_EXTERIORWALLBRICK75_MINERALWOOL_T095_C | 1 | Structure | CMF_1960_1 | Is the mineral wool here regarded as structure since its a composite layer?
CMF_1960_1_EXTERIORWALL075_SPACE_1 | CMF_1960_1_EXTERIORWALLBRICK75_PLASTERBOARD_T130_S | 0 | Space | CMF_1960_1
CMF_1960_1_EXTERIORWALL025_SKIN_1 | CMF_1960_1_EXTERIORWALLBALCONY25_ETERNITBOARD_T090_S | 0 | Skin | CMF_1960_1
CMF_1960_1_EXTERIORWALL025_STRUCTURE_1 | CMF_1960_1_EXTERIORWALLBALCONY25_MINERALWOOL_T095_C | 0 | Structure | CMF_1960_1 | Is the mineral wool here regarded as structure since its a composite layer?
CMF_1960_1_EXTERIORWALL025_SPACE_2 | CMF_1960_1_EXTERIORWALLBALCONY25_APSHALTBOARD_T012_S | 0 | Space | CMF_1960_1
| CMF_1960_1_EXTERIORWALLBALCONY25_PLASTERBOARD_T013_S | 1 | Space | CMF_1960_1
CMF_1960_1_BOTTOMFLOOR_SPACE_2 | CMF_1960_1_BOTTOMFLOOR_LINOLEUM_T010_S | 0 | Space | CMF_1960_1
| CMF_1960_1_BOTTOMFLOOR_WOODFIBERBOARD_T013_S | 1 | Space | CMF_1960_1
CMF_1960_1_BOTTOMFLOOR_STRUCTURE_1 | CMF_1960_1_BOTTOMFLOOR_REINFORCEDCONCRETE_T150_S | 0 | Structure | CMF_1960_1
CMF_1960_1_BOTTOMFLOOR_SKIN_1 | CMF_1960_1_BOTTOMFLOOR_LECA_T150_S | 0 | Skin | CMF_1960_1 | What should shearing layer be here?
Window: Skin | wooden frame double pane windows |  | Skin | CMF_1960_1
| 2 pane glass |  | Skin | CMF_1960_1
Window: Skin | 3 pane glass |  | Skin | CMF_1960_1
| Wooden frame |  | Skin | CMF_1960_1
CMF_1960_1_TOPFLOOR_SPACE_3 | CMF_1960_1_TOPFLOOR_CARDBOARD_T005_S | 0 | Space | CMF_1960_1
| CMF_1960_1_TOPFLOOR_MINERALWOOLBLANKET_T030_S | 1 | Space | CMF_1960_1
| CMF_1960_1_TOPFLOOR_MINERALWOOLCARPET_T120_S | 2 | Space | CMF_1960_1
CMF_1960_1_TOPFLOOR_STRUCTURE_1 | CMF_1960_1_TOPFLOOR_CONCRETE_T140_S | 0 | Structure | CMF_1960_1
CMF_1960_1_INTERIORWALLBEARING_SPACE_1 | CMF_1960_1_INTERIORWALLBEARING_PLASTER_T0005_S | 0 | Space | CMF_1960_1
CMF_1960_1_INTERIORWALLBEARING_STRUCTURE_1 | CMF_1960_1_INTERIORWALLBEARING_CONCRETE_T016_S | 0 | Structure | CMF_1960_1
CMF_1960_1_INTERIORWALLNONBEARING_SPACE_1 | CMF_1960_1_INTERIORWALLNONBEARING_GYPSUM_T0013_S | 0 | Space | CMF_1960_1
CMF_1960_1_INTERIORWALLNONBEARING_STRUCTURE_1 | CMF_1960_1_INTERIORWALLNONBEARING_MINERALWOOL_T0007_C | 0 | Structure | CMF_1960_1
CMF_1960_1_INTERMEDIATEFLOOR_SPACE_2 | CMF_1960_1_INTERMEDIATEFLOOR_LINOLEUM_T0002_S | 0 | Space | CMF_1960_1
| CMF_1960_1_INTERMEDIATEFLOOR_WOODFRIBERBOARD_T0013_S | 1 | Space | CMF_1960_1
CMF_1960_1_INTERMEDIATEFLOOR_STRUCTURE_1 | CMF_1960_1_INTERMEDIATEFLOOR_CONCRETE_T016_S | 0 | Structure | CMF_1960_1
CMF_1960_1_INTERMEDIATEFLOOR_SPACE_1 | CMF_1960_1_INTERMEDIATEFLOOR_PLASTER_T0005_S | 0 | Space | CMF_1960_1
CMF_1960_2_ROOF_SKIN_3 | CMF_1960_2_ROOF_SHEETMETAL_T003_S | 0 | Skin | CMF_1960_2
| CMF_1960_2_ROOF_ROOFINGFELT_T010_S | 1 | Skin | CMF_1960_2
| CMF_1960_2_ROOF_WOODENPANEL_T025_S | 2 | Skin | CMF_1960_2
CMF_1960_2_ROOF_STRUCTURE_3 | CMF_1960_2_ROOF_TRUSS_T050_S | 0 | Structure | CMF_1960_2
CMF_1960_2_TOPFLOOR_SPACE_2 | CMF_1960_2_TOPFLOOR_MINERALWOOLCARPET_T120_S | 0 | Space | CMF_1960_2
| CMF_1960_2_TOPFLOOR_MINERALWOOLBLANKET_T030_S | 1 | Space | CMF_1960_2
CMF_1960_2_TOPFLOOR_STRUCTURE_1 | CMF_1960_2_TOPFLOOR_REINFORCEDCONCRETE_T160_S | 0 | Structure | CMF_1960_2
CMF_1960_2_EXTERIORWALL085_SKIN_1 | Missing, needs check in "Så byggdes husen" |  | Skin | CMF_1960_2
CMF_1960_2_EXTERIORWALL085_STRUCTURE_2 | CMF_1960_2_EXTERIORWALL85_LIGHTWEIGHTCONCRETE_T150_C | 1 | Structure | CMF_1960_2
| CMF_1960_2_EXTERIORWALL85_CONCRETE_T150_S | 1 | Structure | CMF_1960_2
CMF_1960_2_EXTERIORWALL085_SPACE_1 | CMF_1960_2_EXTERIORWALL85_PLASTERINT_T010_S | 0 | Space | CMF_1960_2
CMF_1960_2_EXTERIORWALL015_SKIN_2 | CMF_1960_2_EXTERIORWALL15_ASBESTOSCEMENTBOARD_T010_S | 0 | Skin | CMF_1960_2
| CMF_1960_2_EXTERIORWALL15_ASPHALTBOARD_T010_S | 1 | Skin | CMF_1960_2
CMF_1960_2_EXTERIORWALL015_STRUCTURE_1 | CMF_1960_2_EXTERIORWALL15_STUDS_T050_C | 0 | Structure | CMF_1960_2
CMF_1960_2_EXTERIORWALL015_SPACE_2 | CMF_1960_2_EXTERIORWALL15_FOIL_T001_S | 0 | Space | CMF_1960_2
| CMF_1960_2_EXTERIORWALL15_GYPSUMBOARD_T013_S | 1 | Space | CMF_1960_2
Window: Skin | wooden frame |  | Skin | CMF_1960_2
| glass |  | Skin | CMF_1960_2
Window: Structure | light weight concrete beam |  | Structure | CMF_1960_2 | Missing from BUD_MI
CMF_1960_2_INTERIORWALLBEARING_SPACE_1 | CMF_1960_2_INTERIORWALLBEARING_PLASTER_T000_S | 0 | Space | CMF_1960_2
CMF_1960_2_INTERIORWALLBEARING_STRUCTURE_1 | CMF_1960_2_INTERIORWALLBEARING_CONCRETE_T150_S | 0 | Structure | CMF_1960_2
Roof: Structure | truss |  | Structure | CMF_1940_1
| beam plate |  | Structure | CMF_1940_1
CMF_1940_1_ROOF_SKIN_4 | CMF_1940_1_ROOF_TILE_T030_S | 0 | Skin | CMF_1940_1
| CMF_1940_1_ROOF_BATTENS_T040_S | 1 | Skin | CMF_1940_1
| CMF_1940_1_ROOF_BATTENS_T040_S | 2 | Skin | CMF_1940_1
| CMF_1940_1_ROOF_WOODENPANEL_T030_S | 3 | Skin | CMF_1940_1
CMF_1940_1_TOPFLOOR_SPACE_3 | CMF_1940_1_TOPFLOOR_COKEASH_T100_S | 0 | Space | CMF_1940_1
| CMF_1940_1_TOPFLOOR_PAPER_T000_S | 1 | Space | CMF_1940_1
| CMF_1940_1_TOPFLOOR_WOODSHAVINGS_T150_S | 2 | Space | CMF_1940_1
CMF_1940_1_TOPFLOOR_STRUCTURE_1 | CMF_1940_1_TOPFLOOR_REINFORCEDCONCRETE_T140_S | 0 | Structure | CMF_1940_1
Intermediate Floor: Space (living room) | CMF_1940_1_INTERMEDIATEFLOORLIVINGROOM_FLOORBOARD_T040_S | 0 | Space | CMF_1940_1
| CMF_1940_1_INTERMEDIATEFLOORLIVINGROOM_STUDS_T050_S | 1 | Space | CMF_1940_1
| CMF_1940_1_INTERMEDIATEFLOORLIVINGROOM_COKEASH_T100_S | 2 | Space | CMF_1940_1
Intermediate Floor: Structure | CMF_1940_1_INTERMEDIATEFLOOR_REINFORCEDCONCRETE_T160_S | 0 | Structure | CMF_1940_1
Intermediate Floor: Space | CMF_1940_1_INTERMEDIATEFLOOR_VINYLFLOORING_T040_S | 0 | Space | CMF_1940_1 | missing in BUD_MI
| CMF_1940_1_INTERMEDIATEFLOOR_CONCRETE_T050_S | 1 | Space | CMF_1940_1 | over-concrete?
| CMF_1940_1_INTERMEDIATEFLOOR_COKEASH_T080_S | 2 | Space | CMF_1940_1
Intermediate Floor: Space (bathroom) | tiles |  | Space | CMF_1940_1
| membrane |  | Space | CMF_1940_1 | some type of insulation
| concrete |  | Space | CMF_1940_1 | over-concrete?
| coke ash |  | Space | CMF_1940_1
Exterior Wall: Skin | CMF_1940_1_EXTERIORWALL_PLASTEREXT_T010_S | 0 | Skin | CMF_1940_1 | slätputsad
Exterior Wall: Structure | CMF_1940_1_EXTERIORWALL_LIGHTWEIGHTCONCRETE_T250_C | 0 | Structure | CMF_1940_1
Exterior Wall: Space | CMF_1940_1_EXTERIORWALL_PLASTERINT_T010_S | 0 | Space | CMF_1940_1 | spritputsad
Window: Skin | wooden frame pane windows |  | Skin | CMF_1940_1
Window: Skin | glazing |  | Skin | CMF_1940_1 | Assumed as 3-pane, though looks like 2 pane in image
Small Window: Skin | wooden frame |  | Skin | CMF_1940_1
Small Window: Skin | glazing |  | Skin | CMF_1940_1
Small Window: Structure | light weight concrete beam |  | Structure | CMF_1940_1 | missing in BUD_MI
Interior Wall, bearing: Space | CMF_1940_1_INTERIORWALLBEARING_PLASTER_T010_S | 0 | Space | CMF_1940_1 | Goes on both sides of structure,
Interior Wall, bearing: Structure | CMF_1940_1_INTERIORWALLBEARING_CONCRETE_T200_S | 0 | Structure | CMF_1940_1 | Couldn't verify this element
Interior Wall, non bearing: Space | CMF_1940_1_INTERIORWALLNONBEARING_PLASTER_T010_S | 0 | Space | CMF_1940_1 | Couldn't verify this element
Interior Wall, non bearing: Space | CMF_1940_1_INTERIORWALLNONBEARING_CONCRETE_T070_S | 0 | Space | CMF_1940_1 | Couldn't verify this element
CMF_1940_1_BOTTOMFLOOR_STRUCTURE_1 | CMF_1940_1_BOTTOMFLOOR_REINFORCEDCONCRETE_T160_S | 0 | Structure | CMF_1940_1
CMF_1940_1_BOTTOMFLOOR_SPACE_3 | CMF_1940_1_BOTTOMFLOOR_COKEASH_T80_S | 0 | Space | CMF_1940_1
| CMF_1940_BOTTOMFLOOR_CONCRETE_T50_S | 1 | Space | CMF_1940_1
| CMF_1940_BOTTOMFLOOR_VINYLFLOORING_T40_S | 2 | Space | CMF_1940_1