## Overview
EPSM Material Database Template
Generated on: 2025-11-07 15:41
Sheet | Description
OpaqueMaterial | Use for opaque materials (inherits OpaqueMaterial in Materials.py).
WindowMaterial | Use for transparent/window materials (inherits WindowMaterial in Materials.py).
Lookups | Reference enumerations used by data validation.

## Lookups
Roughness
Smooth
MediumRough
Rough
VeryRough

## OpaqueMaterial
UUID | Material Name | EnergyPlus Material Type | Thermal Conductivity [W/mK] | A1-A3 Impact Conservative | A1-A3 Impact Unit | A4 Impact Conservative | A4 Impact Unit | A5 Impact Conservative | A5 Impact Unit | Roughness | Density | Density Unit | Specific Heat Capacity [J/kgK] | Thermal Absorptance | Solar Absorptance | Visible Absorptance
Required: Globally unique identifier for the material entry. | Required: Human-readable material name for the matched material. | Required: EnergyPlus material object type (e.g., EnergyMaterial, WindowMaterial:SimpleGlazing). | Required: Thermal conductivity in W/mK. | Optional: For LCA purposes. This should be a conservative value inherited from Boverkets Klimatdatabas. | Optional: Unit for the GWP (A1-A3), most commonly kgCO2/kg material (e.g. kgCO2/kg, kgCO2/m3, kgCO2/m2) | Optional: For LCA purposes. This should be a conservative value inherited from Boverkets Klimatdatabas. | Optional: Unit for the GWP (A4), most commonly kgCO2/kg material (e.g. kgCO2/kg, kgCO2/m3, kgCO2/m2) | Optional: For LCA purposes. This should be a conservative value inherited from Boverkets Klimatdatabas. | Optional: Unit for the GWP (A5), most commonly kgCO2/kg material (e.g. kgCO2/kg, kgCO2/m3, kgCO2/m2) | Required: Surface roughness classification as defined in Honeybee Material Library. | Required: Material density. | Required: Most common in kg/m3. Other possible are kg/m2. | Required: Specific heat capacity in J/kgK. | Required: Thermal absorptance (0-1). | Required: Solar absorptance (0-1). | Required: Visible absorptance (0-1).

## WindowMaterial
UUID | Material Name | EnergyPlus Material Type | Thermal Conductivity [W/mK] | A1-A3 Impact Conservative | A1-A3 Impact Unit | A4 Impact Conservative | A4 Impact Unit | A5 Impact Conservative | A5 Impact Unit | Solar Transmittance | Solar Reflectance | Solar Reflectance Back | Visible Transmittance | Visible Reflectance | Visible Reflectance Back | Infrared Transmittance | Emissivity | Emissivity Back | Dirt Correction | Solar Diffusing
Required: Globally unique identifier for the material entry. | Required: Human-readable material name for the matched material. | Required: EnergyPlus material object type (e.g., EnergyMaterial, WindowMaterial:SimpleGlazing). | Required: Thermal conductivity in W/mK. | Optional: For LCA purposes. This should be a conservative value inherited from Boverkets Klimatdatabas. | Optional: Unit for the GWP (A1-A3), most commonly kgCO2/kg material (e.g. kgCO2/kg, kgCO2/m3, kgCO2/m2) | Optional: For LCA purposes. This should be a conservative value inherited from Boverkets Klimatdatabas. | Optional: Unit for the GWP (A4), most commonly kgCO2/kg material (e.g. kgCO2/kg, kgCO2/m3, kgCO2/m2) | Optional: For LCA purposes. This should be a conservative value inherited from Boverkets Klimatdatabas. | Optional: Unit for the GWP (A5), most commonly kgCO2/kg material (e.g. kgCO2/kg, kgCO2/m3, kgCO2/m2) | Required: Solar transmittance (0-1). | Required: Front solar reflectance (0-1). | Required: Back solar reflectance (0-1). | Required: Visible transmittance (0-1). | Required: Front visible reflectance (0-1). | Required: Back visible reflectance (0-1). | Required: Infrared transmittance (0-1). | Required: Front emissivity (0-1). | Required: Back emissivity (0-1). | Required: Dirt correction factor (typically 1.0). | Required: Whether the glazing diffuses solar radiation (True/False).